## Instructions
Instructions
1. Select the User Input worksheet tab below.
2. Select Device from Device pull-down menu
3. Insert desired parameter values into uncolored cells.
4. Calculated values are shown in grey cells.
6. Enter available component values shown as blue text where applicable.
7. Final configuration is displayed in summary tab.
Recommended Starting Values
Device | PE99155 1 | PE99151 |  | PE99153 |  | PE99155
| Field | Value | Default | Value | Default | Value | Default
Power Supply Requirements | Vin_nom (V) | 5 |  | 5 |  | 5
| Vin_max (V) | 6 |  | 6 |  | 6
| Vin_min (V) | 4.5 |  | 4.5 |  | 4.5
| Vout (V) | 2.5 |  | 2.5 |  | 2.5
| Vout_ripple (V) | 0.0125 | 0.005 | 0.0125 | 0.005 | 0.0125 | 0.005
| Vout_trans (V) | 0.05 | 0.02 | 0.05 | 0.02 | 0.05 | 0.02
| Nom Load Current (A) | 2 |  | 4 |  | 7
| Max Load Current (A) | 2 |  | 6 |  | 10
| ∆_IOUT (A) | 1 |  | 1 |  | 1
| Fsw (MHz) | 0.5 |  | 0.5 |  | 0.5
Power Stage | Inductor (μH) | 2.8 | 2.9167 | 2.8 | 2.9167 | 2.8 | 2.9167
| Inductor DCR (Ohms) | 0.0052 |  | 0.0052 |  | 0.0052
| Inductor SRF (MHz) | 225 | 61.7143 | 225 | 61.7143 | 225 | 61.7143
| ∆_IOUT actual (A) | 1.0417 |  | 1.0417 |  | 1.0417
| Iind_rms (A) | 2 |  | 4 |  | 7
| Iind_peak (A) | 2.5208 |  | 4.5208 |  | 7.5208
| Cin ESR (Ohms) | 0.01 |  | 0.01 |  | 0.01
| Cout1 ESR (Ohms) | 0.01 |  | 0.01 |  | 0.01
| Comin1 (F) | 0.00016 |  | 0.00032 |  | 0.00056
| Comin2 (F) | 2.0833e-05 |  | 2.0833e-05 |  | 2.0833e-05
| Co (F) | 0.000191 |  | 0.000567 |  | 0.001037
| Co_actual(F) | 0.00011521 |  | 0.000342 |  | 0.00062549
| ESRmax (Ohm) | 0.012 |  | 0.012 |  | 0.012
| ESR (Ohm) | 0.005 |  | 0.004 |  | 0.004
| Ico_rms (A) | 0.3007 |  | 0.3007 |  | 0.3007
| Ici_rms (A) | 0.99381 |  | 1.9876 |  | 3.4783
| Cin (F) @ VIN | 0.000526 |  | 0.000856 |  | 0.001186
| VIN_ripple (mV) | 1.9011 |  | 2.3364 |  | 2.9511
Voltage Selection | Rfb1 (kOhms) | 15 | 15 | 15 | 15 | 15 | 15
| Rfb2 (kOhms) | 10 | 10 | 10 | 10 | 10 | 10
Soft Start | tss (s) | 0.004 |  | 0.004 |  | 0.004
| Css (F) | 1e-08 | 8.8962e-09 | 1e-08 | 8.8962e-09 | 1e-08 | 8.8962e-09
Current Compensation | Compensation Slope Ratio | 1 | 1 | 1.3 | 1 | 1.3 | 1
| Rcomp (kOhms) | 47 | 45.6 | 100 | 100.4476 | 150 | 167.4126
Current Limit | RSET (Ohm) | 140 | 141.3001 | 82 | 84.6 | 56 | 57.3009
| Gm_ps (A/V) | 2.2857 |  | 5.2439 |  | 7.9464
Type II Compensation | fp (kHz) | 1.1052 |  | 0.74458 |  | 0.71245
| fz (kHz ) | 276.2954 |  | 116.3413 |  | 63.6119
| fco1 (kHz) | 17.4745 |  | 9.3073 |  | 6.7321
| fco2 (kHz) | 16.6221 |  | 13.6435 |  | 13.3459
| fco_intended (kHz) | 16.6221 |  | 9.3073 |  | 6.7321
| fco (kHz) | 50 |  | 50 |  | 50
| Rc (kOhm) | 27 | 30.451 | 36 | 39.402 | 47 | 47.555
| Cc (F) | 5.6e-09 | 5.3336e-09 | 5.6e-09 | 5.9375e-09 | 4.7e-09 | 4.753e-09
| If | fz | ≤ | fz | ≤ | fz | ≤
| Cc' (F) | 2.2e-11 | 2.1335e-11 | 3.9e-11 | 3.8e-11 | 5.6e-11 | 5.3233e-11
Type III Compensation | DCgain | 2.8571 |  | 3.2774 |  | 2.838
| fp (kHz ) | 1.1052 |  | 0.74458 |  | 0.71245
| fz(kHz) | 276.2954 |  | 116.3413 |  | 63.6119
| fco (kHz) | 75 |  | 75 |  | 75
| Rc (kOhm) | 39 | 45.6764 | 56 | 59.103 | 68 | 71.3325
| Cc (F) | 3.9e-09 | 3.6925e-09 | 3.3e-09 | 3.817e-09 | 3.3e-09 | 3.2851e-09
| If | fz | ≤ | fz | ≤ | fz | ≤
| Cc' | 1.2e-11 | 1.477e-11 | 2.7e-11 | 2.4429e-11 | 3.9e-11 | 3.6794e-11
| Cc2 (F) | 1.5e-10 | 1.4147e-10 | 1.5e-10 | 1.4147e-10 | 1.5e-10 | 1.4147e-10

## User Input
PE9915x UltraCMOS Buck Converter Design Guide
This speadsheet can be used to select the components necessary to use the DC-DC converter.
Devices Supported
PE99151
Device | PE99155 |  |  |  |  | PE99153
PE99155
| Field | Value | Default | Notes
Power Supply Requirements | Vin_nom (V) | 5 |  | Nominal input voltage.
| Vin_max (V) | 6 |  | Maximum input voltage.
| Vin_min (V) | 4.5 |  | Minimum input voltage.
| Vout (V) | 2.5 |  | Output voltage.
| Vout_ripple (V) | 0.0125 | 0.005 | Output ripple voltage requirement.
| Vout_trans (V) | 0.05 | 0.02 | Output voltage transient requirement during step load changes.
| Nom Load Current (A) | 7 |  | Nominal output current.
| Max Load Current (A) | 10 |  | Desired output current limit.
| ∆_IOUT (A) | 1 |  | Maximum peak-to-peak output current ripple.
| Fsw (MHz) | 0.5 |  | Desired switching frequency.
Power Stage | Inductor (μH) | 2.8 | 2.9167 | Recommended value given the chosen Fsw.
| Inductor DCR (Ohms) | 0.0052 |  | Used in efficiency and ripple calculations
| Inductor SRF (MHz) | 225 | 61.7143 | Used in efficiency and ripple calculations.
| ∆_IOUT actual (A) | 1.0417 |  | Actual peak-to-peak output current ripple.
| Iind_rms (A) | 7 |  | RMS inductor current.
| Iind_peak (A) | 7.5208 |  | Peak inductor current.
| Cin ESR (Ohms) | 0.01 |  | Used in efficiency and ripple calculations.
| Cout1 ESR (Ohms) | 0.01 |  | Used in efficiency, compensation and ripple calculations.
| Comin1 (F) | 0.00056 |  | Minimum output capacitance to meet output voltage transient
requirement during step load changes between no load to full load.
| Comin2 (F) | 2.0833e-05 |  | Minimum output capacitance to meet output ripple voltage requiment.
| Co (F) | 0.001037 |  | Total output capacitance.
| Co_actual(F) | 0.00062549 |  | Actual derated output capacitance for ceramic ouput capacitors.
| ESRmax (Ohm) | 0.012 |  | Maximum ESR allowed to meet the output ripple requirement.
| ESR (Ohm) | 0.004 |  | Actual ESR.
| Ico_rms (A) | 0.3007 |  | RMS ripple current of output capacitors.
| Ici_rms (A) | 3.4783 |  | RMS ripple current of input capacitors.
| Cin (F) @ VIN | 0.001186 |  | Total input capacitance @ VIN.
| VIN_ripple (mV) | 2.9511 |  | Input voltage ripple.
Voltage Selection | Rfb1 (kOhms) | 15 | 15 | Feedback resistor R4 (0 ohm suggested for VOUT=1V).
| Rfb2 (kOhms) | 10 | 10 | Feedback resistor R2 calculated to give the correct Vout.
Soft Start | tss (s) | 0.004 |  | Soft start time.
| Css (F) | 1e-08 | 8.8962e-09 | Soft start capacitor C1.
Current Compensation | Compensation Slope Ratio | 1.3 | 1 | Mcomp/M2, 0.5 is min, 1 is recommended.
Higher values reduces jitter but lowers the maximum average current
| Rcomp (kOhms) | 150 | 167.4126 | Compensation ramp resistor R6
Current Limit | RSET (Ohm) | 56 | 57.3009 | Current limit resistor R7
| Gm_ps (A/V) | 7.9464 |  | Transconductance of power stage
Type II Compensation | fp (kHz) | 0.71245 |  |  | Pole of power stage
| fz (kHz ) | 63.6119 |  |  | Zero of power stage
| fco1 (kHz) | 6.7321 |  |  | Crossover frequency 1
| fco2 (kHz) | 13.3459 |  |  | Crossover frequency 2
| fco_intended (kHz) | 6.7321 |  |  | Intended crossover frequency (lower of fco1 and fco2)
| fco (kHz) | 50 |  |  | Desired crossover frequency (≤ 1/10 of fsw)
| Rc (kOhm) | 47 | 47.555 |  | Compensation resistor R5
| Cc (F) | 4.7e-09 | 4.753e-09 |  | Compensation capacitor C14
| If | fz | ≤ | Fsw/2 | Need Cc'
| Cc' (F) | 5.6e-11 | 5.3233e-11 |  | Compensation capacitor C13 (0F means no connect)
Type III Compensation | DCgain | 2.838 |  |  | DC gain of power stage
| fp (kHz ) | 0.71245 |  |  | Pole of power stage
| fz(kHz) | 63.6119 |  |  | Zero of power stage
| fco (kHz) | 75 |  |  | Desired crossover frequency (typically ≤ 1/10 of fsw but
can be higher up to 1/5 of fsw for type III compensation)
| Rc (kOhm) | 68 | 71.3325 |  | Compensation resistor R5
| Cc (F) | 3.3e-09 | 3.2851e-09 |  | Compensation capacitor C14
| If | fz | ≤ | Fsw/2 | Need Cc'
| Cc' | 3.9e-11 | 3.6794e-11 |  | Compensation capacitor C13 (0F means no connect)
| Cc2 (F) | 1.5e-10 | 1.4147e-10 |  | Compensation capacitor C29
Regulation Checks | Triangular current wave (+) peak (A) | 10.7261 |  | Max output current (load + ripple) in regulation at max load current
| Triangular current wave (-) peak (A) | 9.8332 |  | Min output current (load - ripple) in regulation at max load current
| Max Output RMS current (A) | 10.3487 |  | Check inductor rating
| HSS On-time (nS) | 1000 |  | High side switch on time in regulation
| On-time below minimum (30n)? | No
| LSS On-time (nS) | 1000 |  | Low side switch on time in regulation
| On-time below minimum (30n)? | No
| Comparator Signal Current (A) | 0.89286

## PE99155_eff_calc (hidden)
Duty Ratio | 0.5 | [10 empty] | FYI
Inductor Current Ripple (p-p) | 0.89286 | [10 empty] | Top On Resistance | 0.0164
Top RON (test device, Interpolated) | 148.2
Top Gate Charge (test device, Interpolated) | 5.2725e-13 | [10 empty] | Bottom On Resistance | 0.0136
Top Gate Switching Point Voltage (Vsp,top) | 0.7042
Top Channel Switch Energy (test device) | 2.46e-07
Bot RON (test device, Interpolated) | 65.908
Bot Gate Charge (test device, Interpolated) | 5.1085e-13
Bot Gate Switching Point Voltage (Vsp,bot) | 0.6981
Bot Channel Switch Energy (test device) | 9.45e-08
|  |  | Top On Resistance Loss | HSS Bond Wire | HSS Metal Res |  | Bot On Resistance Loss | LSS Bond Wire | LSS Met Res
| Power Loss | Iload | HSS1 | HSS2 | HSS3 | HSS Resistance | LSS1 | LSS2 | LSS3 | LSS Resistance | Int2 | Int3 | Int4 | Int6 | Int7 | Int8 | Int9 | Int10 | Int11 | Int18 | Int19 | Int20 | Other Internal Loss | Inductor Resistance Loss | Out Bypass Cap Res | In Bypass Cap Res | Total
|  | 0.5 | 0.0026572 | 0.0027526 | 0.0014572 | 0.0068671 | 0.0021969 | 0.00016192 | 0.0014572 | 0.003816 | 0.011903 | 6.4737e-06 | 0.00029165 | 0.0062038 | 0.125 | 0.0065611 | 0.0070587 | 0.0044637 | 0.0046528 | 0.0004493 | 0.00022465 | 1.4035e-05 | 0.16683 | 0.0016839 | 0.0026573 | 0.000625 | 0.18248
|  | 1 | 0.0093782 | 0.0097146 | 0.005143 | 0.024236 | 0.0077534 | 0.00057145 | 0.005143 | 0.013468 | 0.011903 | 6.6894e-05 | 0.00044573 | 0.0062038 | 0.125 | 0.0065611 | 0.0070587 | 0.0044637 | 0.0046528 | 0.0011993 | 0.00059965 | 1.4035e-05 | 0.16817 | 0.0059431 | 0.0026573 | 0.0025 | 0.21697
|  | 1.5 | 0.020202 | 0.020927 | 0.011079 | 0.052207 | 0.016702 | 0.001231 | 0.011079 | 0.029012 | 0.011903 | 0.00012732 | 0.00059981 | 0.0062038 | 0.125 | 0.0065611 | 0.0070587 | 0.0044637 | 0.0046528 | 0.0024493 | 0.0012246 | 1.4035e-05 | 0.17026 | 0.012802 | 0.0026573 | 0.005625 | 0.27256
|  | 2 | 0.035128 | 0.036389 | 0.019265 | 0.090782 | 0.029042 | 0.0021405 | 0.019265 | 0.050448 | 0.011903 | 0.00018774 | 0.00075389 | 0.0062038 | 0.125 | 0.0065611 | 0.0070587 | 0.0044637 | 0.0046528 | 0.0041993 | 0.0020996 | 1.4035e-05 | 0.1731 | 0.022261 | 0.0026573 | 0.01 | 0.34925
|  | 2.5 | 0.054158 | 0.056101 | 0.0297 | 0.13996 | 0.044775 | 0.0033 | 0.0297 | 0.077775 | 0.011903 | 0.00024816 | 0.00090798 | 0.0062038 | 0.125 | 0.0065611 | 0.0070587 | 0.0044637 | 0.0046528 | 0.0064493 | 0.0032246 | 1.4035e-05 | 0.17669 | 0.03432 | 0.0026573 | 0.015625 | 0.44702
|  | 3 | 0.07729 | 0.080063 | 0.042386 | 0.19974 | 0.0639 | 0.0047096 | 0.042386 | 0.111 | 0.011903 | 0.00030858 | 0.0010621 | 0.0062038 | 0.125 | 0.0065611 | 0.0070587 | 0.0044637 | 0.0046528 | 0.0091993 | 0.0045996 | 1.4035e-05 | 0.18103 | 0.04898 | 0.0026573 | 0.0225 | 0.5659
|  | 3.5 | 0.10452 | 0.10827 | 0.057322 | 0.27012 | 0.086416 | 0.0063691 | 0.057322 | 0.15011 | 0.011903 | 0.000369 | 0.0012161 | 0.0062038 | 0.125 | 0.0065611 | 0.0070587 | 0.0044637 | 0.0046528 | 0.012449 | 0.0062246 | 1.4035e-05 | 0.18612 | 0.066239 | 0.0026573 | 0.030625 | 0.70587
|  | 4 | 0.13586 | 0.14074 | 0.074508 | 0.35111 | 0.11232 | 0.0082786 | 0.074508 | 0.19511 | 0.011903 | 0.00042942 | 0.0013702 | 0.0062038 | 0.125 | 0.0065611 | 0.0070587 | 0.0044637 | 0.0046528 | 0.016199 | 0.0080996 | 1.4035e-05 | 0.19196 | 0.086098 | 0.0026573 | 0.04 | 0.86693
|  | 4.5 | 0.1713 | 0.17745 | 0.093944 | 0.4427 | 0.14163 | 0.010438 | 0.093944 | 0.24601 | 0.011903 | 0.00048984 | 0.0015243 | 0.0062038 | 0.125 | 0.0065611 | 0.0070587 | 0.0044637 | 0.0046528 | 0.020449 | 0.010225 | 1.4035e-05 | 0.19855 | 0.10856 | 0.0026573 | 0.050625 | 1.0491
|  | 5 | 0.21085 | 0.21841 | 0.11563 | 0.54489 | 0.17432 | 0.012848 | 0.11563 | 0.30279 | 0.011903 | 0.00055026 | 0.0016784 | 0.0062038 | 0.125 | 0.0065611 | 0.0070587 | 0.0044637 | 0.0046528 | 0.025199 | 0.0126 | 1.4035e-05 | 0.20588 | 0.13362 | 0.0026573 | 0.0625 | 1.2523
|  | 5.5 | 0.25449 | 0.26362 | 0.13957 | 0.65768 | 0.2104 | 0.015507 | 0.13957 | 0.36547 | 0.011903 | 0.00061068 | 0.0018325 | 0.0062038 | 0.125 | 0.0065611 | 0.0070587 | 0.0044637 | 0.0046528 | 0.030449 | 0.015225 | 1.4035e-05 | 0.21397 | 0.16128 | 0.0026573 | 0.075625 | 1.4767
|  | 6 | 0.30224 | 0.31308 | 0.16575 | 0.78108 | 0.24988 | 0.018417 | 0.16575 | 0.43405 | 0.011903 | 0.0006711 | 0.0019865 | 0.0062038 | 0.125 | 0.0065611 | 0.0070587 | 0.0044637 | 0.0046528 | 0.036199 | 0.0181 | 1.4035e-05 | 0.22281 | 0.19153 | 0.0026573 | 0.09 | 1.7221
|  | 6.5 | 0.35409 | 0.3668 | 0.19419 | 0.91508 | 0.29275 | 0.021576 | 0.19419 | 0.50851 | 0.011903 | 0.00073152 | 0.0021406 | 0.0062038 | 0.125 | 0.0065611 | 0.0070587 | 0.0044637 | 0.0046528 | 0.042449 | 0.021225 | 1.4035e-05 | 0.2324 | 0.22439 | 0.0026573 | 0.10562 | 1.9887
|  | 7 | 0.41005 | 0.42476 | 0.22487 | 1.0597 | 0.33901 | 0.024986 | 0.22487 | 0.58887 | 0.011903 | 0.00079194 | 0.0022947 | 0.0062038 | 0.125 | 0.0065611 | 0.0070587 | 0.0044637 | 0.0046528 | 0.049199 | 0.0246 | 1.4035e-05 | 0.24274 | 0.25985 | 0.0026573 | 0.1225 | 2.2763
|  | 7.5 | 0.47011 | 0.48697 | 0.25781 | 1.2149 | 0.38866 | 0.028645 | 0.25781 | 0.67511 | 0.011903 | 0.00085236 | 0.0024488 | 0.0062038 | 0.125 | 0.0065611 | 0.0070587 | 0.0044637 | 0.0046528 | 0.056449 | 0.028225 | 1.4035e-05 | 0.25383 | 0.29791 | 0.0026573 | 0.14062 | 2.585
|  | 8 | 0.53427 | 0.55343 | 0.29299 | 1.3807 | 0.44171 | 0.032555 | 0.29299 | 0.76725 | 0.011903 | 0.00091278 | 0.0026029 | 0.0062038 | 0.125 | 0.0065611 | 0.0070587 | 0.0044637 | 0.0046528 | 0.064199 | 0.0321 | 1.4035e-05 | 0.26567 | 0.33857 | 0.0026573 | 0.16 | 2.9148
|  | 8.5 | 0.60253 | 0.62415 | 0.33043 | 1.5571 | 0.49814 | 0.036714 | 0.33043 | 0.86529 | 0.011903 | 0.00097321 | 0.0027569 | 0.0062038 | 0.125 | 0.0065611 | 0.0070587 | 0.0044637 | 0.0046528 | 0.072449 | 0.036225 | 1.4035e-05 | 0.27826 | 0.38183 | 0.0026573 | 0.18063 | 3.2658
|  | 9 | 0.67489 | 0.69911 | 0.37012 | 1.7441 | 0.55797 | 0.041124 | 0.37012 | 0.96921 | 0.011903 | 0.0010336 | 0.002911 | 0.0062038 | 0.125 | 0.0065611 | 0.0070587 | 0.0044637 | 0.0046528 | 0.081199 | 0.0406 | 1.4035e-05 | 0.2916 | 0.42769 | 0.0026573 | 0.2025 | 3.6378
|  | 9.5 | 0.75136 | 0.77832 | 0.41205 | 1.9417 | 0.62119 | 0.045783 | 0.41205 | 1.079 | 0.011903 | 0.001094 | 0.0030651 | 0.0062038 | 0.125 | 0.0065611 | 0.0070587 | 0.0044637 | 0.0046528 | 0.090449 | 0.045225 | 1.4035e-05 | 0.30569 | 0.47615 | 0.0026573 | 0.22562 | 4.0309
|  | 10 | 0.83193 | 0.86178 | 0.45624 | 2.15 | 0.6878 | 0.050693 | 0.45624 | 1.1947 | 0.011903 | 0.0011545 | 0.0032192 | 0.0062038 | 0.125 | 0.0065611 | 0.0070587 | 0.0044637 | 0.0046528 | 0.1002 | 0.0501 | 1.4035e-05 | 0.32053 | 0.52721 | 0.0026573 | 0.25 | 4.4451
| Power Loss | Iload | Int1 | Int12 | Int15 | HSS Resistance | Int5 | Int13 | Int16 | LSS Resistance | Int2 | Int3 | Int4 | Int6 | Int7 | Int8 | Int9 | Int10 | Int11 | Int18 | Int19 | Int20 | Other Internal Loss | Inductor Resistance Loss | Out Bypass Cap Res | In Bypass Cap Res | Total
|  | 0.5 | 0.001855 | 0.0019215 | 0.0010173 | 0.0047938 | 0.0015336 | 0.00011303 | 0.0010173 | 0.0026639 | 0.0083095 | 4.5192e-06 | 0.0002036 | 0.0043308 | 0.087261 | 0.0045803 | 0.0049276 | 0.0031161 | 0.0032481 | 0.00031365 | 0.00015683 | 9.7976e-06 | 0.11646 | 0.0011755 | 0.001855 | 0.00043631 | 12.74% | 87.26%
|  | 1 | 0.0034517 | 0.0035755 | 0.0018929 | 0.0089201 | 0.0028537 | 0.00021033 | 0.0018929 | 0.0049569 | 0.0043811 | 2.4621e-05 | 0.00016406 | 0.0022833 | 0.046007 | 0.0024149 | 0.002598 | 0.0016429 | 0.0017125 | 0.00044141 | 0.0002207 | 5.1656e-06 | 0.061896 | 0.0021874 | 0.00097804 | 0.00092014 | 7.986% | 92.01%
|  | 1.5 | 0.0050221 | 0.0052023 | 0.0027542 | 0.012979 | 0.0041521 | 0.00030602 | 0.0027542 | 0.0072123 | 0.0029591 | 3.165e-05 | 0.00014911 | 0.0015422 | 0.031075 | 0.0016311 | 0.0017548 | 0.0011097 | 0.0011567 | 0.00060889 | 0.00030445 | 3.489e-06 | 0.042326 | 0.0031826 | 0.0006606 | 0.0013984 | 6.776% | 93.22%
|  | 2 | 0.006567 | 0.0068026 | 0.0036014 | 0.016971 | 0.0054293 | 0.00040015 | 0.0036014 | 0.0094308 | 0.0022252 | 3.5096e-05 | 0.00014093 | 0.0011597 | 0.023368 | 0.0012266 | 0.0013196 | 0.00083445 | 0.00086981 | 0.00078503 | 0.00039251 | 2.6237e-06 | 0.032359 | 0.0041616 | 0.00049676 | 0.0018694 | 6.529% | 93.47%
|  | 2.5 | 0.0080868 | 0.008377 | 0.0044349 | 0.020899 | 0.0066858 | 0.00049276 | 0.0044349 | 0.011613 | 0.0017774 | 3.7055e-05 | 0.00013558 | 0.00092635 | 0.018665 | 0.00097971 | 0.001054 | 0.00066652 | 0.00069476 | 0.00096301 | 0.0004815 | 2.0957e-06 | 0.026383 | 0.0051247 | 0.00039679 | 0.0023331 | 6.675% | 93.33%
|  | 3 | 0.0095823 | 0.0099261 | 0.005255 | 0.024763 | 0.0079222 | 0.00058389 | 0.005255 | 0.013761 | 0.0014757 | 3.8257e-05 | 0.00013167 | 0.00076913 | 0.015497 | 0.00081344 | 0.00087513 | 0.0005534 | 0.00057685 | 0.0011405 | 0.00057026 | 1.74e-06 | 0.022443 | 0.0060724 | 0.00032945 | 0.0027895 | 7.016% | 92.98%
|  | 3.5 | 0.011054 | 0.011451 | 0.0060621 | 0.028567 | 0.0091389 | 0.00067356 | 0.0060621 | 0.015875 | 0.0012588 | 3.9023e-05 | 0.00012861 | 0.00065608 | 0.013219 | 0.00069387 | 0.00074649 | 0.00047206 | 0.00049206 | 0.0013166 | 0.00065828 | 1.4842e-06 | 0.019683 | 0.007005 | 0.00028102 | 0.0032387 | 7.465% | 92.54%
|  | 4 | 0.012502 | 0.012951 | 0.0068564 | 0.03231 | 0.010336 | 0.00076182 | 0.0068564 | 0.017955 | 0.0010954 | 3.9516e-05 | 0.00012609 | 0.00057088 | 0.011503 | 0.00060377 | 0.00064956 | 0.00041076 | 0.00042816 | 0.0014907 | 0.00074535 | 1.2915e-06 | 0.017664 | 0.0079229 | 0.00024453 | 0.0036809 | 7.978% | 92.02%
|  | 4.5 | 0.013928 | 0.014428 | 0.0076383 | 0.035994 | 0.011515 | 0.00084869 | 0.0076383 | 0.020002 | 0.00096781 | 3.9827e-05 | 0.00012394 | 0.00050441 | 0.010163 | 0.00053347 | 0.00057392 | 0.00036293 | 0.00037831 | 0.0016627 | 0.00083133 | 1.1411e-06 | 0.016143 | 0.0088264 | 0.00021606 | 0.0041162 | 8.53% | 91.47%
|  | 5 | 0.015332 | 0.015882 | 0.008408 | 0.039621 | 0.012676 | 0.00093422 | 0.008408 | 0.022018 | 0.00086554 | 4.0012e-05 | 0.00012204 | 0.00045111 | 0.0090894 | 0.00047709 | 0.00051327 | 0.00032458 | 0.00033833 | 0.0018324 | 0.00091618 | 1.0205e-06 | 0.014971 | 0.0097159 | 0.00019323 | 0.0045447 | 9.106% | 90.89%
|  | 5.5 | 0.016714 | 0.017313 | 0.0091658 | 0.043193 | 0.013818 | 0.0010184 | 0.0091658 | 0.024002 | 0.00078173 | 4.0106e-05 | 0.00012035 | 0.00040743 | 0.0082093 | 0.0004309 | 0.00046357 | 0.00029315 | 0.00030557 | 0.0019997 | 0.00099987 | 9.2173e-07 | 0.014053 | 0.010592 | 0.00017452 | 0.0049666 | 9.698% | 90.3%
|  | 6 | 0.018074 | 0.018723 | 0.0099121 | 0.046709 | 0.014943 | 0.0011013 | 0.0099121 | 0.025956 | 0.00071182 | 4.0133e-05 | 0.0001188 | 0.00037099 | 0.0074751 | 0.00039236 | 0.00042212 | 0.00026693 | 0.00027824 | 0.0021648 | 0.0010824 | 8.393e-07 | 0.013324 | 0.011454 | 0.00015891 | 0.0053821 | 10.3% | 89.7%
|  | 6.5 | 0.019414 | 0.020111 | 0.010647 | 0.050172 | 0.016051 | 0.001183 | 0.010647 | 0.027881 | 0.00065264 | 4.0108e-05 | 0.00011737 | 0.00034014 | 0.0068536 | 0.00035974 | 0.00038702 | 0.00024474 | 0.00025511 | 0.0023274 | 0.0011637 | 7.6951e-07 | 0.012742 | 0.012303 | 0.0001457 | 0.0057913 | 10.9% | 89.1%
|  | 7 | 0.020734 | 0.021478 | 0.011371 | 0.053583 | 0.017142 | 0.0012634 | 0.011371 | 0.029776 | 0.00060189 | 4.0045e-05 | 0.00011603 | 0.0003137 | 0.0063207 | 0.00033177 | 0.00035693 | 0.00022571 | 0.00023527 | 0.0024878 | 0.0012439 | 7.0968e-07 | 0.012274 | 0.01314 | 0.00013437 | 0.0061943 | 11.51% | 88.49%
|  | 7.5 | 0.022034 | 0.022825 | 0.012084 | 0.056943 | 0.018217 | 0.0013426 | 0.012084 | 0.031643 | 0.00055792 | 3.9951e-05 | 0.00011478 | 0.00029078 | 0.0058589 | 0.00030753 | 0.00033085 | 0.00020922 | 0.00021808 | 0.0026459 | 0.0013229 | 6.5783e-07 | 0.011897 | 0.013964 | 0.00012455 | 0.0065913 | 12.12% | 87.88%
|  | 8 | 0.023315 | 0.024152 | 0.012786 | 0.060253 | 0.019276 | 0.0014207 | 0.012786 | 0.033483 | 0.00051945 | 3.9834e-05 | 0.00011359 | 0.00027073 | 0.005455 | 0.00028633 | 0.00030804 | 0.0001948 | 0.00020305 | 0.0028016 | 0.0014008 | 6.1248e-07 | 0.011594 | 0.014775 | 0.00011596 | 0.0069824 | 12.72% | 87.28%
|  | 8.5 | 0.024577 | 0.025459 | 0.013478 | 0.063514 | 0.020319 | 0.0014976 | 0.013478 | 0.035295 | 0.00048553 | 3.9697e-05 | 0.00011246 | 0.00025305 | 0.0050988 | 0.00026763 | 0.00028792 | 0.00018207 | 0.00018979 | 0.0029552 | 0.0014776 | 5.7248e-07 | 0.01135 | 0.015575 | 0.00010839 | 0.0073677 | 13.32% | 86.68%
|  | 9 | 0.025821 | 0.026747 | 0.01416 | 0.066728 | 0.021347 | 0.0015734 | 0.01416 | 0.037081 | 0.0004554 | 3.9545e-05 | 0.00011137 | 0.00023735 | 0.0047824 | 0.00025102 | 0.00027006 | 0.00017078 | 0.00017801 | 0.0031066 | 0.0015533 | 5.3696e-07 | 0.011156 | 0.016363 | 0.00010167 | 0.0077474 | 13.92% | 86.08%
|  | 9.5 | 0.027046 | 0.028016 | 0.014832 | 0.069895 | 0.02236 | 0.001648 | 0.014832 | 0.038841 | 0.00042847 | 3.9381e-05 | 0.00011033 | 0.00022331 | 0.0044995 | 0.00023618 | 0.00025408 | 0.00016068 | 0.00016748 | 0.0032558 | 0.0016279 | 5.052e-07 | 0.011004 | 0.017139 | 9.5653e-05 | 0.0081216 | 14.51% | 85.49%
|  | 10 | 0.028254 | 0.029267 | 0.015495 | 0.073016 | 0.023359 | 0.0017216 | 0.015495 | 0.040575 | 0.00040425 | 3.9207e-05 | 0.00010933 | 0.00021069 | 0.0042452 | 0.00022283 | 0.00023972 | 0.00015159 | 0.00015802 | 0.0034029 | 0.0017015 | 4.7664e-07 | 0.010886 | 0.017905 | 9.0246e-05 | 0.0084904 | 15.1% | 84.9%

## Sheet1 (hidden)
Vin | 5
Fsw | 1000000 | Vout | On Time | Ramp Rate Reqd | Max L | K1 | K2 | K3 | Min L
HSS Ripple Current | 0.33 | 1 | 2e-07 | 1650000 | 2.4242e-06 | 1e-07 | 4e-07 | 0.8466 | 5.906e-07
Replica Ratio | 11288 | 1.1 | 2.2e-07 | 1500000 | 2.6e-06 | 1.21e-07 | 4.29e-07 | 0.8466 | 6.4966e-07
Offset current | 7.5e-05 | 1.2 | 2.4e-07 | 1375000 | 2.7636e-06 | 1.44e-07 | 4.56e-07 | 0.8466 | 7.0872e-07
icomp r fraction | 1 | 1.3 | 2.6e-07 | 1269230.7692 | 2.9152e-06 | 1.69e-07 | 4.81e-07 | 0.8466 | 7.6778e-07
Ma/M2 | 0.5 | 1.4 | 2.8e-07 | 1178571.4286 | 3.0545e-06 | 1.96e-07 | 5.04e-07 | 0.8466 | 8.2684e-07
|  | 1.5 | 3e-07 | 1100000 | 3.1818e-06 | 2.25e-07 | 5.25e-07 | 0.8466 | 8.859e-07
|  | 1.6 | 3.2e-07 | 1031250 | 3.297e-06 | 2.56e-07 | 5.44e-07 | 0.8466 | 9.4496e-07
|  | 1.7 | 3.4e-07 | 970588.2353 | 3.4e-06 | 2.89e-07 | 5.61e-07 | 0.8466 | 1.004e-06
|  | 1.8 | 3.6e-07 | 916666.6667 | 3.4909e-06 | 3.24e-07 | 5.76e-07 | 0.8466 | 1.0631e-06
|  | 1.9 | 3.8e-07 | 868421.0526 | 3.5697e-06 | 3.61e-07 | 5.89e-07 | 0.8466 | 1.1221e-06
|  | 2 | 4e-07 | 825000 | 3.6364e-06 | 4e-07 | 6e-07 | 0.8466 | 1.1812e-06
|  | 2.1 | 4.2e-07 | 785714.2857 | 3.6909e-06 | 4.41e-07 | 6.09e-07 | 0.8466 | 1.2403e-06
|  | 2.2 | 4.4e-07 | 750000 | 3.7333e-06 | 4.84e-07 | 6.16e-07 | 0.8466 | 1.2993e-06
| 0.012699 | 2.3 | 4.6e-07 | 717391.3043 | 3.7636e-06 | 5.29e-07 | 6.21e-07 | 0.8466 | 1.3584e-06
|  | 2.4 | 4.8e-07 | 687500 | 3.7818e-06 | 5.76e-07 | 6.24e-07 | 0.8466 | 1.4174e-06
|  | 2.5 | 5e-07 | 660000 | 3.7879e-06 | 6.25e-07 | 6.25e-07 | 0.8466 | 1.4765e-06
|  | 2.6 | 5.2e-07 | 634615.3846 | 3.7818e-06 | 6.76e-07 | 6.24e-07 | 0.8466 | 1.5356e-06
|  | 2.7 | 5.4e-07 | 611111.1111 | 3.7636e-06 | 7.29e-07 | 6.21e-07 | 0.8466 | 1.5946e-06
|  | 2.8 | 5.6e-07 | 589285.7143 | 3.7333e-06 | 7.84e-07 | 6.16e-07 | 0.8466 | 1.6537e-06
|  | 2.9 | 5.8e-07 | 568965.5172 | 3.6909e-06 | 8.41e-07 | 6.09e-07 | 0.8466 | 1.7127e-06
|  | 3 | 6e-07 | 550000 | 3.6364e-06 | 9e-07 | 6e-07 | 0.8466 | 1.7718e-06
|  | 3.1 | 6.2e-07 | 532258.0645 | 3.5697e-06 | 9.61e-07 | 5.89e-07 | 0.8466 | 1.8309e-06
|  | 3.2 | 6.4e-07 | 515625 | 3.4909e-06 | 1.024e-06 | 5.76e-07 | 0.8466 | 1.8899e-06
|  | 3.3 | 6.6e-07 | 500000 | 3.4e-06 | 1.089e-06 | 5.61e-07 | 0.8466 | 1.949e-06
|  | 3.4 | 6.8e-07 | 485294.1176 | 3.297e-06 | 1.156e-06 | 5.44e-07 | 0.8466 | 2.008e-06
|  | 3.5 | 7e-07 | 471428.5714 | 3.1818e-06 | 1.225e-06 | 5.25e-07 | 0.8466 | 2.0671e-06
|  | 3.6 | 7.2e-07 | 458333.3333 | 3.0545e-06 | 1.296e-06 | 5.04e-07 | 0.8466 | 2.1262e-06

## data (hidden)
Part # | vdevmin | vdevmax | devIo | devfreqmax | devfreqmin | iclmin | tonmin | G_iref | gmea | Vref | Rhs | Rls | Iss | G_icomp | Cicomp | Vrset_max | Sscap_int
PE99151 | 4.5 | 6 | 2 | 3000 | 100 | 2.6 | 3e-08 | 320 | 0.0013 | 1 | 0.2 | 0.2 | 1.25e-06 | 2.2 | 1.1e-10 | 1.55 | 1.6e-11
PE99153 | 4.5 | 6 | 6 | 3000 | 100 | 7.2 | 3e-08 | 430 | 0.0013 | 1 | 0.07 | 0.07 | 1.25e-06 | 6.3 | 1.1e-10 | 1.55 | 1.6e-11
PE99155 | 4.5 | 6 | 10 | 3000 | 100 | 12 | 3e-08 | 445 | 0.0013 | 1 | 0.032 | 0.032 | 1.25e-06 | 10.5 | 1.1e-10 | 1.55 | 1.6e-11

## Summary
Device | PE99155
Frequency (MHz) | 0.5
L1 (µH) | 2.8
Cout (F) | 0.001037
Cout_actual(F) | 0.00062549
R4 (kOhm) | 15
R2 (kOhm) | 10
C1 (F) | 1e-08
R6_actual (kOhm) | 150
R7_actual (Ohm) | 56
Cin (F) @ VIN | 0.001186
If using type II compensation |  | If using type III compensation
R5 (kOhm) | 47 | R5 (kOhm) | 68
C14 (F) | 4.7e-09 | C14 (F) | 3.3e-09
C13 (F) | 5.6e-11 | C13 (F) | 3.9e-11
C29 (F) | DNI | C29 (F) | 1.5e-10