## DVBS2X Calc
DVBS2X Bandwidth Calculator v1.2
Modulation
256APSK
Frame size
Normal
Pilots
Off
|  |  | Input Rate | Terrestrial Bit Rate | Symbol Rate | Roll Off
|  |  | Symbol rate | 160000000 | 70000000 | 5%
| DVBS2(X) FEC Rate | DVBS2 or DVBS2X | Spectral Efficiency | Terrestrial Bit Rate | Symbol Rate | Occupied bandwidth
|  |  |  | (bps) | (sps) | (Hz)
| 3/4 | S2X | 5.9009 | 413059829.0598 | 70000000 | 73500000
| 11/15-L | S2X | 5.769 | 403829059.8291 | 70000000 | 73500000
| 32/45 | S2X | 5.5932 | 391521367.5214 | 70000000 | 73500000
| 31/45-L | S2X | 5.4173 | 379213675.2137 | 70000000 | 73500000
| 2/3-L | S2X | 5.2415 | 366905982.906 | 70000000 | 73500000
| 29/45-L | S2X | 5.0657 | 354598290.5983 | 70000000 | 73500000
Note: No model specific rate limits are included in this calculator, please refer to the model manual for futher details

## Controls (hidden)
Drop downs | [5 empty] | Normal + Off |  |  |  |  | Short + Off |  |  |  |  | Normal + On |  |  |  |  | Short + On
Modulation | Frame size | Pilots | Roll Off | Input rate |  | PLS Code | Modulation | Rate | S2 or S2X | Spectral Eff | PLS Code | Modulation | Rate | S2 or S2X | Spectral Eff | PLS Code | Modulation | Rate | S2 or S2X | Spectral Eff | PLS Code | Modulation | Rate | S2 or S2X | Spectral Eff
256APSK | Normal | Off | 5% | Bit Rate | 1 | 214 | 256APSK | 3/4 | S2X | 5.9009 | 0 | 0 | N/A | N/A | 0 | 215 | 256APSK | 3/4 | S2X | 5.774 | 0 | 0 | N/A | N/A | 0
128APSK | Short | On | 10% | Symbol rate | 2 | 212 | 256APSK | 11/15-L | S2X | 5.769 | 0 | 0 | 0 | 0 | 0 | 213 | 256APSK | 11/15-L | S2X | 5.6449 | 0 | 0 | 0 | 0 | 0
64APSK |  |  | 15% |  | 3 | 210 | 256APSK | 32/45 | S2X | 5.5932 | 0 | 0 | 0 | 0 | 0 | 211 | 256APSK | 32/45 | S2X | 5.4729 | 0 | 0 | 0 | 0 | 0
32APSK |  |  | 20% |  | 4 | 208 | 256APSK | 31/45-L | S2X | 5.4173 | 0 | 0 | 0 | 0 | 0 | 209 | 256APSK | 31/45-L | S2X | 5.3008 | 0 | 0 | 0 | 0 | 0
16APSK |  |  | 25% |  | 5 | 206 | 256APSK | 2/3-L | S2X | 5.2415 | 0 | 0 | 0 | 0 | 0 | 207 | 256APSK | 2/3-L | S2X | 5.1288 | 0 | 0 | 0 | 0 | 0
8APSK |  |  | 35% |  | 6 | 204 | 256APSK | 29/45-L | S2X | 5.0657 | 0 | 0 | 0 | 0 | 0 | 205 | 256APSK | 29/45-L | S2X | 4.9568 | 0 | 0 | 0 | 0 | 0
8PSK |  |  |  |  | 7 | 0 | 0 | 0 | 0 | 0 | 0 | 0 | 0 | 0 | 0 | 0 | 0 | 0 | 0 | 0 | 0 | 0 | 0 | 0 | 0
QPSK |  |  |  |  | 8 | 0 | 0 | 0 | 0 | 0 | 0 | 0 | 0 | 0 | 0 | 0 | 0 | 0 | 0 | 0 | 0 | 0 | 0 | 0 | 0
[5 empty] | 9 | 0 | 0 | 0 | 0 | 0 | 0 | 0 | 0 | 0 | 0 | 0 | 0 | 0 | 0 | 0 | 0 | 0 | 0 | 0 | 0
Results |  |  |  |  | 10 | 0 | 0 | 0 | 0 | 0 | 0 | 0 | 0 | 0 | 0 | 0 | 0 | 0 | 0 | 0 | 0 | 0 | 0 | 0 | 0
Modulation | Frame size | Pilots | Roll Off | Input rate | 11 | 0 | 0 | 0 | 0 | 0 | 0 | 0 | 0 | 0 | 0 | 0 | 0 | 0 | 0 | 0 | 0 | 0 | 0 | 0 | 0
256APSK | Normal | Off | 5% | Symbol rate | 12 | 0 | 0 | 0 | 0 | 0 | 0 | 0 | 0 | 0 | 0 | 0 | 0 | 0 | 0 | 0 | 0 | 0 | 0 | 0 | 0
|  | Roll off mult | 1.05 |  | 13 | 0 | 0 | 0 | 0 | 0 | 0 | 0 | 0 | 0 | 0 | 0 | 0 | 0 | 0 | 0 | 0 | 0 | 0 | 0 | 0
[5 empty] | 14 | 0 | 0 | 0 | 0 | 0 | 0 | 0 | 0 | 0 | 0 | 0 | 0 | 0 | 0 | 0 | 0 | 0 | 0 | 0 | 0
|  | Input rates |  |  | 15 | 0 | 0 | 0 | 0 | 0 | 0 | 0 | 0 | 0 | 0 | 0 | 0 | 0 | 0 | 0 | 0 | 0 | 0 | 0 | 0
|  | Bit rate | Symbol rate |  | 16 | 0 | 0 | 0 | 0 | 0 | 0 | 0 | 0 | 0 | 0 | 0 | 0 | 0 | 0 | 0 | 0 | 0 | 0 | 0 | 0
|  | 160000000 | 70000000 |  | 17 | 0 | 0 | 0 | 0 | 0 | 0 | 0 | 0 | 0 | 0 | 0 | 0 | 0 | 0 | 0 | 0 | 0 | 0 | 0 | 0
[5 empty] | 18 | 0 | 0 | 0 | 0 | 0 | 0 | 0 | 0 | 0 | 0 | 0 | 0 | 0 | 0 | 0 | 0 | 0 | 0 | 0 | 0
[5 empty] | 19 | 0 | 0 | 0 | 0 | 0 | 0 | 0 | 0 | 0 | 0 | 0 | 0 | 0 | 0 | 0 | 0 | 0 | 0 | 0 | 0
[6 empty] | PLS Code | Modulation | Rate | S2 or S2X | Spectral Eff
| Output rates |  |  |  | 1 | 214 | 256APSK | 3/4 | S2X | 5.9009
| Spectral Eff | Symbol rate | Bit rate |  | 2 | 212 | 256APSK | 11/15-L | S2X | 5.769
1 | 5.9009 | 27114716.1066 | 413059829.0598 |  | 3 | 210 | 256APSK | 32/45 | S2X | 5.5932
2 | 5.769 | 27734507.2807 | 403829059.8291 |  | 4 | 208 | 256APSK | 31/45-L | S2X | 5.4173
3 | 5.5932 | 28606356.9682 | 391521367.5214 |  | 5 | 206 | 256APSK | 2/3-L | S2X | 5.2415
4 | 5.4173 | 29534799.8558 | 379213675.2137 |  | 6 | 204 | 256APSK | 29/45-L | S2X | 5.0657
5 | 5.2415 | 30525531.1219 | 366905982.906 |  | 7 | 0 | 0 | 0 | 0 | 0
6 | 5.0657 | 31585036.6371 | 354598290.5983 |  | 8 | 0 | 0 | 0 | 0 | 0
7 | 0 |  |  |  | 9 | 0 | 0 | 0 | 0 | 0
8 | 0 |  |  |  | 10 | 0 | 0 | 0 | 0 | 0
9 | 0 |  |  |  | 11 | 0 | 0 | 0 | 0 | 0
10 | 0 |  |  |  | 12 | 0 | 0 | 0 | 0 | 0
11 | 0 |  |  |  | 13 | 0 | 0 | 0 | 0 | 0
12 | 0 |  |  |  | 14 | 0 | 0 | 0 | 0 | 0
13 | 0 |  |  |  | 15 | 0 | 0 | 0 | 0 | 0
14 | 0 |  |  |  | 16 | 0 | 0 | 0 | 0 | 0
15 | 0 |  |  |  | 17 | 0 | 0 | 0 | 0 | 0
16 | 0 |  |  |  | 18 | 0 | 0 | 0 | 0 | 0
17 | 0 |  |  |  | 19 | 0 | 0 | 0 | 0 | 0
18 | 0
19 | 0
[6 empty] | PLS Code | Modulation | Rate | S2 or S2X | Spectral Eff
| Output rates |  |  |  | 1 | 214 | 256APSK | 3/4 | S2X | 5.9009
|  | Symbol rate | Bit rate | Occupied | 2 | 212 | 256APSK | 11/15-L | S2X | 5.769
1 |  | 70000000 | 413059829.0598 | 73500000 | 3 | 210 | 256APSK | 32/45 | S2X | 5.5932
2 |  | 70000000 | 403829059.8291 | 73500000 | 4 | 208 | 256APSK | 31/45-L | S2X | 5.4173
3 |  | 70000000 | 391521367.5214 | 73500000 | 5 | 206 | 256APSK | 2/3-L | S2X | 5.2415
4 |  | 70000000 | 379213675.2137 | 73500000 | 6 | 204 | 256APSK | 29/45-L | S2X | 5.0657
5 |  | 70000000 | 366905982.906 | 73500000 | 7
6 |  | 70000000 | 354598290.5983 | 73500000 | 8
7 |  |  |  |  | 9
8 |  |  |  |  | 10
9 |  |  |  |  | 11
10 |  |  |  |  | 12
11 |  |  |  |  | 13
12 |  |  |  |  | 14
13 |  |  |  |  | 15
14 |  |  |  |  | 16
15 |  |  |  |  | 17
16 |  |  |  |  | 18
17 |  |  |  |  | 19
18
19

## Tables (hidden)
PLS Code | Modulation | Rate | S2 or S2X | Frame size | Pilots | Spectral Eff | PLS Code | Modulation | Rate | S2 or S2X | Frame size | Pilots | Spectral Eff | PLS Code | Modulation | Rate | S2 or S2X | Frame size | Pilots | Spectral Eff | PLS Code | Modulation | Rate | S2 or S2X | Frame size | Pilots | Spectral Eff
44 | QPSK | 9/10 | S2 | Normal | Off | 1.7886 | 42 | QPSK | 8/9 | S2 | Short | Off | 1.728 | 45 | QPSK | 9/10 | S2 | Normal | On | 1.746 | 43 | QPSK | 8/9 | S2 | Short | On | 1.6908
40 | QPSK | 8/9 | S2 | Normal | Off | 1.7665 | 38 | QPSK | 5/6 | S2 | Short | Off | 1.5961 | 41 | QPSK | 8/9 | S2 | Normal | On | 1.7244 | 39 | QPSK | 5/6 | S2 | Short | On | 1.5618
36 | QPSK | 5/6 | S2 | Normal | Off | 1.6547 | 34 | QPSK | 4/5 | S2 | Short | Off | 1.5082 | 37 | QPSK | 5/6 | S2 | Normal | On | 1.6153 | 35 | QPSK | 4/5 | S2 | Short | On | 1.4757
32 | QPSK | 4/5 | S2 | Normal | Off | 1.5872 | 30 | QPSK | 3/4 | S2 | Short | Off | 1.4203 | 33 | QPSK | 4/5 | S2 | Normal | On | 1.5494 | 31 | QPSK | 3/4 | S2 | Short | On | 1.3897
28 | QPSK | 3/4 | S2 | Normal | Off | 1.4875 | 226 | QPSK | 32/45 | S2X | Short | Off | 1.3763 | 29 | QPSK | 3/4 | S2 | Normal | On | 1.4521 | 227 | QPSK | 32/45 | S2X | Short | On | 1.3467
24 | QPSK | 2/3 | S2 | Normal | Off | 1.3223 | 26 | QPSK | 2/3 | S2 | Short | Off | 1.2884 | 25 | QPSK | 2/3 | S2 | Normal | On | 1.2908 | 27 | QPSK | 2/3 | S2 | Short | On | 1.2607
20 | QPSK | 3/5 | S2 | Normal | Off | 1.1883 | 22 | QPSK | 3/5 | S2 | Short | Off | 1.1565 | 21 | QPSK | 3/5 | S2 | Normal | On | 1.16 | 23 | QPSK | 3/5 | S2 | Short | On | 1.1317
136 | QPSK | 11/20 | S2X | Normal | Off | 1.0886 | 224 | QPSK | 8/15 | S2X | Short | Off | 1.0247 | 137 | QPSK | 11/20 | S2X | Normal | On | 1.0627 | 225 | QPSK | 8/15 | S2X | Short | On | 1.0026
16 | QPSK | 1/2 | S2 | Normal | Off | 0.98886 | 222 | QPSK | 7/15 | S2X | Short | Off | 0.8928 | 17 | QPSK | 1/2 | S2 | Normal | On | 0.96533 | 223 | QPSK | 7/15 | S2X | Short | On | 0.8736
134 | QPSK | 9/20 | S2X | Normal | Off | 0.88914 | 18 | QPSK | 1/2 | S2 | Short | Off | 0.84884 | 135 | QPSK | 9/20 | S2X | Normal | On | 0.86798 | 19 | QPSK | 1/2 | S2 | Short | On | 0.83059
12 | QPSK | 2/5 | S2 | Normal | Off | 0.78941 | 14 | QPSK | 2/5 | S2 | Short | Off | 0.76093 | 13 | QPSK | 2/5 | S2 | Normal | On | 0.77063 | 15 | QPSK | 2/5 | S2 | Short | On | 0.74456
8 | QPSK | 1/3 | S2 | Normal | Off | 0.65645 | 10 | QPSK | 1/3 | S2 | Short | Off | 0.62906 | 9 | QPSK | 1/3 | S2 | Normal | On | 0.64083 | 11 | QPSK | 1/3 | S2 | Short | On | 0.61553
132 | QPSK | 13/45 | S2X | Normal | Off | 0.56781 | 220 | QPSK | 14/45 | S2X | Short | Off | 0.5851 | 133 | QPSK | 13/45 | S2X | Normal | On | 0.55429 | 221 | QPSK | 14/45 | S2X | Short | On | 0.57252
4 | QPSK | 1/4 | S2 | Normal | Off | 0.49024 | 218 | QPSK | 4/15 | S2X | Short | Off | 0.49719 | 5 | QPSK | 1/4 | S2 | Normal | On | 0.47858 | 219 | QPSK | 4/15 | S2X | Short | On | 0.4865
[7 empty] | 216 | QPSK | 11/45 | S2X | Short | Off | 0.45324 | [7 empty] | 217 | QPSK | 11/45 | S2X | Short | On | 0.44349
[7 empty] | 6 | QPSK | 1/4 | S2 | Short | Off | 0.36532 | [7 empty] | 7 | QPSK | 1/4 | S2 | Short | On | 0.35747
PLS Code | Modulation | Rate | S2 or S2X | Frame size | Pilots | Spectral Eff | PLS Code | Modulation | Rate | S2 or S2X | Frame size | Pilots | Spectral Eff | PLS Code | Modulation | Rate | S2 or S2X | Frame size | Pilots | Spectral Eff | PLS Code | Modulation | Rate | S2 or S2X | Frame size | Pilots | Spectral Eff
68 | 8PSK | 9/10 | S2 | Normal | Off | 2.6792 | 66 | 8PSK | 8/9 | S2 | Short | Off | 2.5778 | 69 | 8PSK | 9/10 | S2 | Normal | On | 2.6184 | 67 | 8PSK | 8/9 | S2 | Short | On | 2.528
64 | 8PSK | 8/9 | S2 | Normal | Off | 2.646 | 62 | 8PSK | 5/6 | S2 | Short | Off | 2.3811 | 65 | 8PSK | 8/9 | S2 | Normal | On | 2.5859 | 63 | 8PSK | 5/6 | S2 | Short | On | 2.3351
60 | 8PSK | 5/6 | S2 | Normal | Off | 2.4786 | 58 | 8PSK | 3/4 | S2 | Short | Off | 2.1188 | 61 | 8PSK | 5/6 | S2 | Normal | On | 2.4223 | 59 | 8PSK | 3/4 | S2 | Short | On | 2.0779
56 | 8PSK | 3/4 | S2 | Normal | Off | 2.2281 | 234 | 8PSK | 32/45 | S2X | Short | Off | 2.0532 | 57 | 8PSK | 3/4 | S2 | Normal | On | 2.1775 | 235 | 8PSK | 32/45 | S2X | Short | On | 2.0136
146 | 8PSK | 13/18 | S2X | Normal | Off | 2.1451 | 54 | 8PSK | 2/3 | S2 | Short | Off | 1.922 | 147 | 8PSK | 13/18 | S2X | Normal | On | 2.0964 | 55 | 8PSK | 2/3 | S2 | Short | On | 1.885
144 | 8PSK | 25/36 | S2X | Normal | Off | 2.0621 | 50 | 8PSK | 3/5 | S2 | Short | Off | 1.7253 | 145 | 8PSK | 25/36 | S2X | Normal | On | 2.0153 | 51 | 8PSK | 3/5 | S2 | Short | On | 1.692
52 | 8PSK | 2/3 | S2 | Normal | Off | 1.9806 | 232 | 8PSK | 26/45 | S2X | Short | Off | 1.6597 | 53 | 8PSK | 2/3 | S2 | Normal | On | 1.9357 | 233 | 8PSK | 26/45 | S2X | Short | On | 1.6277
142 | 8PSK | 23/36 | S2X | Normal | Off | 1.8962 | 230 | 8PSK | 8/15 | S2X | Short | Off | 1.5286 | 143 | 8PSK | 23/36 | S2X | Normal | On | 1.8531 | 231 | 8PSK | 8/15 | S2X | Short | On | 1.4991
48 | 8PSK | 3/5 | S2 | Normal | Off | 1.78 | 228 | 8PSK | 7/15 | S2X | Short | Off | 1.3319 | 49 | 8PSK | 3/5 | S2 | Normal | On | 1.7396 | 229 | 8PSK | 7/15 | S2X | Short | On | 1.3062
PLS Code | Modulation | Rate | S2 or S2X | Frame size | Pilots | Spectral Eff | PLS Code | Modulation | Rate | S2 or S2X | Frame size | Pilots | Spectral Eff | PLS Code | Modulation | Rate | S2 or S2X | Frame size | Pilots | Spectral Eff | PLS Code | Modulation | Rate | S2 or S2X | Frame size | Pilots | Spectral Eff
140 | 8APSK | 26/45-L | S2X | Normal | Off | 1.7136 |  |  | N/A | N/A |  |  | 0 | 141 | 8APSK | 26/45-L | S2X | Normal | On | 1.6747 |  |  | N/A | N/A |  |  | 0
138 | 8APSK | 5/9-L | S2X | Normal | Off | 1.6472 | [7 empty] | 139 | 8APSK | 5/9-L | S2X | Normal | On | 1.6098
PLS Code | Modulation | Rate | S2 or S2X | Frame size | Pilots | Spectral Eff | PLS Code | Modulation | Rate | S2 or S2X | Frame size | Pilots | Spectral Eff | PLS Code | Modulation | Rate | S2 or S2X | Frame size | Pilots | Spectral Eff | PLS Code | Modulation | Rate | S2 or S2X | Frame size | Pilots | Spectral Eff
92 | 16APSK | 9/10 | S2 | Normal | Off | 3.5673 | 90 | 16APSK | 8/9 | S2 | Short | Off | 3.4184 | 93 | 16APSK | 9/10 | S2 | Normal | On | 3.4827 | 91 | 16APSK | 8/9 | S2 | Short | On | 3.3599
88 | 16APSK | 8/9 | S2 | Normal | Off | 3.5231 | 86 | 16APSK | 5/6 | S2 | Short | Off | 3.1575 | 89 | 16APSK | 8/9 | S2 | Normal | On | 3.4395 | 87 | 16APSK | 5/6 | S2 | Short | On | 3.1035
172 | 16APSK | 77/90 | S2X | Normal | Off | 3.3866 | 82 | 16APSK | 4/5 | S2 | Short | Off | 2.9836 | 173 | 16APSK | 77/90 | S2X | Normal | On | 3.3062 | 83 | 16APSK | 4/5 | S2 | Short | On | 2.9326
84 | 16APSK | 5/6 | S2 | Normal | Off | 3.3002 | 78 | 16APSK | 3/4 | S2 | Short | Off | 2.8097 | 85 | 16APSK | 5/6 | S2 | Normal | On | 3.2219 | 79 | 16APSK | 3/4 | S2 | Short | On | 2.7616
80 | 16APSK | 4/5 | S2 | Normal | Off | 3.1656 | 244 | 16APSK | 32/45 | S2X | Short | Off | 2.7227 | 81 | 16APSK | 4/5 | S2 | Normal | On | 3.0905 | 245 | 16APSK | 32/45 | S2X | Short | On | 2.6762
170 | 16APSK | 7/9 | S2X | Normal | Off | 3.0772 | 74 | 16APSK | 2/3 | S2 | Short | Off | 2.5488 | 171 | 16APSK | 7/9 | S2X | Normal | On | 3.0042 | 75 | 16APSK | 2/3 | S2 | Short | On | 2.5052
76 | 16APSK | 3/4 | S2 | Normal | Off | 2.9667 | 242 | 16APSK | 3/5 | S2X | Short | Off | 2.2879 | 77 | 16APSK | 3/4 | S2 | Normal | On | 2.8963 | 243 | 16APSK | 3/5 | S2X | Short | On | 2.2488
168 | 16APSK | 13/18 | S2X | Normal | Off | 2.8562 | 240 | 16APSK | 26/45 | S2X | Short | Off | 2.201 | 169 | 16APSK | 13/18 | S2X | Normal | On | 2.7884 | 241 | 16APSK | 26/45 | S2X | Short | On | 2.1633
166 | 16APSK | 25/36 | S2X | Normal | Off | 2.7457 | 238 | 16APSK | 8/15 | S2X | Short | Off | 2.0271 | 167 | 16APSK | 25/36 | S2X | Normal | On | 2.6806 | 239 | 16APSK | 8/15 | S2X | Short | On | 1.9924
72 | 16APSK | 2/3 | S2 | Normal | Off | 2.6372 | 236 | 16APSK | 7/15 | S2X | Short | Off | 1.7662 | 73 | 16APSK | 2/3 | S2 | Normal | On | 2.5746 | 237 | 16APSK | 7/15 | S2X | Short | On | 1.736
164 | 16APSK | 2/3-L | S2X | Normal | Off | 2.6352 | [7 empty] | 165 | 16APSK | 2/3-L | S2X | Normal | On | 2.5727
162 | 16APSK | 23/36 | S2X | Normal | Off | 2.5247 | [7 empty] | 163 | 16APSK | 23/36 | S2X | Normal | On | 2.4648
160 | 16APSK | 28/45 | S2X | Normal | Off | 2.4584 | [7 empty] | 161 | 16APSK | 28/45 | S2X | Normal | On | 2.4001
156 | 16APSK | 3/5 | S2X | Normal | Off | 2.37 | [7 empty] | 157 | 16APSK | 3/5 | S2X | Normal | On | 2.3138
158 | 16APSK | 3/5-L | S2X | Normal | Off | 2.37 | [7 empty] | 159 | 16APSK | 3/5-L | S2X | Normal | On | 2.3138
154 | 16APSK | 26/45 | S2X | Normal | Off | 2.2816 | [7 empty] | 155 | 16APSK | 26/45 | S2X | Normal | On | 2.2275
152 | 16APSK | 5/9-L | S2X | Normal | Off | 2.1932 | [7 empty] | 153 | 16APSK | 5/9-L | S2X | Normal | On | 2.1412
150 | 16APSK | 8/15-L | S2X | Normal | Off | 2.1048 | [7 empty] | 151 | 16APSK | 8/15-L | S2X | Normal | On | 2.0549
148 | 16APSK | 1/2-L | S2X | Normal | Off | 1.9723 | [7 empty] | 149 | 16APSK | 1/2-L | S2X | Normal | On | 1.9254
PLS Code | Modulation | Rate | S2 or S2X | Frame size | Pilots | Spectral Eff | PLS Code | Modulation | Rate | S2 or S2X | Frame size | Pilots | Spectral Eff | PLS Code | Modulation | Rate | S2 or S2X | Frame size | Pilots | Spectral Eff | PLS Code | Modulation | Rate | S2 or S2X | Frame size | Pilots | Spectral Eff
112 | 32APSK | 9/10 | S2 | Normal | Off | 4.453 | 110 | 32APSK | 8/9 | S2 | Short | Off | 4.2498 | 113 | 32APSK | 9/10 | S2 | Normal | On | 4.3569 | 111 | 32APSK | 8/9 | S2 | Short | On | 4.1599
108 | 32APSK | 8/9 | S2 | Normal | Off | 4.3979 | 106 | 32APSK | 5/6 | S2 | Short | Off | 3.9255 | 109 | 32APSK | 8/9 | S2 | Normal | On | 4.3029 | 107 | 32APSK | 5/6 | S2 | Short | On | 3.8424
104 | 32APSK | 5/6 | S2 | Normal | Off | 4.1195 | 102 | 32APSK | 4/5 | S2 | Short | Off | 3.7093 | 105 | 32APSK | 5/6 | S2 | Normal | On | 4.0306 | 103 | 32APSK | 4/5 | S2 | Short | On | 3.6308
100 | 32APSK | 4/5 | S2 | Normal | Off | 3.9516 | 98 | 32APSK | 3/4 | S2 | Short | Off | 3.4931 | 101 | 32APSK | 4/5 | S2 | Normal | On | 3.8662 | 99 | 32APSK | 3/4 | S2 | Short | On | 3.4192
182 | 32APSK | 7/9 | S2X | Normal | Off | 3.8412 | 248 | 32APSK | 32/45 | S2X | Short | Off | 3.385 | 183 | 32APSK | 7/9 | S2X | Normal | On | 3.7583 | 249 | 32APSK | 32/45 | S2X | Short | On | 3.3133
96 | 32APSK | 3/4 | S2 | Normal | Off | 3.7033 | 246 | 32APSK | 2/3 | S2X | Short | Off | 3.1688 | 97 | 32APSK | 3/4 | S2 | Normal | On | 3.6233 | 247 | 32APSK | 2/3 | S2X | Short | On | 3.1017
180 | 32APSK | 11/15 | S2X | Normal | Off | 3.6205 | [7 empty] | 181 | 32APSK | 11/15 | S2X | Normal | On | 3.5424
178 | 32APSK | 32/45 | S2X | Normal | Off | 3.5102 | [7 empty] | 179 | 32APSK | 32/45 | S2X | Normal | On | 3.4344
174 | 32APSK | 2/3-L | S2X | Normal | Off | 3.292 | [7 empty] | 175 | 32APSK | 2/3-L | S2X | Normal | On | 3.2209
PLS Code | Modulation | Rate | S2 or S2X | Frame size | Pilots | Spectral Eff | PLS Code | Modulation | Rate | S2 or S2X | Frame size | Pilots | Spectral Eff | PLS Code | Modulation | Rate | S2 or S2X | Frame size | Pilots | Spectral Eff | PLS Code | Modulation | Rate | S2 or S2X | Frame size | Pilots | Spectral Eff
198 | 64APSK | 5/6 | S2X | Normal | Off | 4.9366 |  |  | N/A | N/A |  |  | 0 | 199 | 64APSK | 5/6 | S2X | Normal | On | 4.825 |  |  | N/A | N/A |  |  | 0
194 | 64APSK | 4/5 | S2X | Normal | Off | 4.7354 | [7 empty] | 195 | 64APSK | 4/5 | S2X | Normal | On | 4.6283
190 | 64APSK | 7/9 | S2X | Normal | Off | 4.6031 | [7 empty] | 191 | 64APSK | 7/9 | S2X | Normal | On | 4.499
186 | 64APSK | 11/15 | S2X | Normal | Off | 4.3387 | [7 empty] | 187 | 64APSK | 11/15 | S2X | Normal | On | 4.2405
184 | 64APSK | 32/45-L | S2X | Normal | Off | 4.2064 | [7 empty] | 185 | 64APSK | 32/45-L | S2X | Normal | On | 4.1113
PLS Code | Modulation | Rate | S2 or S2X | Frame size | Pilots | Spectral Eff | PLS Code | Modulation | Rate | S2 or S2X | Frame size | Pilots | Spectral Eff | PLS Code | Modulation | Rate | S2 or S2X | Frame size | Pilots | Spectral Eff | PLS Code | Modulation | Rate | S2 or S2X | Frame size | Pilots | Spectral Eff
202 | 128APSK | 7/9 | S2X | Normal | Off | 5.3629 |  |  | N/A | N/A |  |  | 0 | 203 | 128APSK | 7/9 | S2X | Normal | On | 5.2418 |  |  | N/A | N/A |  |  | 0
200 | 128APSK | 3/4 | S2X | Normal | Off | 5.1703 | [7 empty] | 201 | 128APSK | 3/4 | S2X | Normal | On | 5.0536
PLS Code | Modulation | Rate | S2 or S2X | Frame size | Pilots | Spectral Eff | PLS Code | Modulation | Rate | S2 or S2X | Frame size | Pilots | Spectral Eff | PLS Code | Modulation | Rate | S2 or S2X | Frame size | Pilots | Spectral Eff | PLS Code | Modulation | Rate | S2 or S2X | Frame size | Pilots | Spectral Eff
214 | 256APSK | 3/4 | S2X | Normal | Off | 5.9009 |  |  | N/A | N/A |  |  | 0 | 215 | 256APSK | 3/4 | S2X | Normal | On | 5.774 |  |  | N/A | N/A |  |  | 0
212 | 256APSK | 11/15-L | S2X | Normal | Off | 5.769 | [7 empty] | 213 | 256APSK | 11/15-L | S2X | Normal | On | 5.6449
210 | 256APSK | 32/45 | S2X | Normal | Off | 5.5932 | [7 empty] | 211 | 256APSK | 32/45 | S2X | Normal | On | 5.4729
208 | 256APSK | 31/45-L | S2X | Normal | Off | 5.4173 | [7 empty] | 209 | 256APSK | 31/45-L | S2X | Normal | On | 5.3008
206 | 256APSK | 2/3-L | S2X | Normal | Off | 5.2415 | [7 empty] | 207 | 256APSK | 2/3-L | S2X | Normal | On | 5.1288
204 | 256APSK | 29/45-L | S2X | Normal | Off | 5.0657 | [7 empty] | 205 | 256APSK | 29/45-L | S2X | Normal | On | 4.9568